## Cover
SMTC Component Diagnostic Specification
(ECU Part 4 Specification)
ECU: | FVCM
Project: | AS28
Reference Documents
No. | Name |  |  |  | Version
1 | SMTC 2 800 004 Technical Requirement for ECU Diagnostic Development |  |  |  | 2013 (V3)
2 | SMTC 2 800 007 Technical Requirement for ECU Programming |  |  |  | 2013 (V2)
3
4
ECU Addresses
| Physical Request CAN ID |  | 0x733
| Functional Request CAN ID |  | 0x7DF
| Physical Response CAN ID |  | 0x73B
Document Version
| Current Version | Release Date | Author | Approver
| 0.2 | 14/09/2018 | Wang Quanqi | Yan Wenrui

## Content
Content
| 1 | Supported Services and Subfunctions
| 2 | Specific Cause Code for NRC 22
| 3 | Supported Identifiers - Logistic Data
| 4 | Internal Parameter Data Identifiers
| 5 | Configuration Parameter Data Identifiers
| 6 | Bitmapped I/O Parameter Data Identifiers
| 7 | Non-Bitmapped I/O Parameter Data Identifiers
| 8 | Supported DTCs
| 9 | DTC Snapshot
| 10 | Routines Supported in Application
| 11 | ECU Programming
| 12 | Deviations in Application
| 13 | Deviations in Bootloader
| 14 | Change History

## DiagnosticServices
1 Supported Services and Subfunctions
Services supported in Application
Diagnostic Service |  |  | Diagnostic Session |  |  |  | Remark
Service Name | SID | Sub-function | Default |  | Extended
|  |  | PHYS | FUNC | PHYS | FUNC
DiagnosticSessionControl *1 | 10 | 01 | √ | √ | √ | √
|  | 02 | √ | √ | √ | √
|  | 03 | √ | √ | √ | √
|  | 40 | × | × | × | ×
|  | 60 | × | × | × | ×
ECUReset *1 | 11 | 01 | × | √ | √ | √
|  | 02 | × | × | × | ×
|  | 03 | × | × | × | ×
SecurityAccess | 27 | 01 / 02 | × | × | √ | ×
|  | 03 / 04 | × | × | × | ×
|  | 05 / 06 | × | × | × | ×
|  | 09 / 0A | × | × | × | ×
|  | 61 / 62 | × | × | × | ×
CommunicationControl *1 | 28 | 00 | × | × | √ | √
|  | 01 | × | × | × | ×
|  | 02 | × | × | × | ×
|  | 03 | × | × | √ | √
TesterPresent *1 | 3E | 00 | √ | √ | √ | √
ControlDTCSetting *1 | 85 | 01 | × | × | √ | √
|  | 02 | × | × | √ | √
ReadDataByIdentifier *2 | 22 |  | √ | √ | √ | √
ReadMemoryByAddress | 23 |  | × | × | × | ×
WriteDataByIdentifier | 2E |  | × | × | √ | ×
WriteMemoryByAddress | 3D |  | × | × | × | ×
ClearDiagnosticInformation | 14 |  | √ | √ | √ | √
ReadDTCInformation | 19 | 01 | √ | √ | √ | √
|  | 02 | √ | √ | √ | √
|  | 04 | √ | √ | √ | √
|  | 06 | √ | √ | √ | √
|  | 0A | √ | √ | √ | √
InputOutputControlByIdentifier | 2F |  | × | × | √ | ×
RoutineControl | 31 | 01 | × | × | √ | ×
|  | 02 | × | × | √ | ×
|  | 03 | × | × | √ | ×
Note1: SID $10, $11, $28, $3E, $85 shall support suppressPosRspMsgIndicationBit. Refer to Table 15 in SMTC 2 800 004.
Note2: The maximum number of DIDs allowed to be requested at any one time: | [6 empty] | Physical-8, Functional-3
Note3: The diagnostic services supported in the Bootloader shall be implemented in accordance with SMTC 2 800 007. Any deviation shall be detailed in this specification.

## SpecificCauseCode
2 Specific Cause Code for NRC 22
Diagnostic Service |  | Specific Cause Code | Condition Description | Remark
Service Name | SID
DiagnosticSessionControl | 10
EcuReset | 11
SecurityAccess | 27
CommunicationControl | 28
ControlDTCSetting | 85
ReadDataByIdentifier | 22
WriteDataByIdentifier | 2E | 01 | Denied as the DID is locked. | e.g. F190 (VIN) will use it.
ClearDiagnosticInformation | 14
InputOutputControlByIdentifier | 2F
RoutineControl | 31
RequestDownload | 34
TransferData | 36
RequestTransferExit | 37
Note1: There is a one-to-one correspondence between conditions and SpecificCauseCodes. A SpecificCauseCode may be used in several services.
Note2: The specific conditions that have been defined by the NRC range 0x80 - 0xFF shall not be listed here anymore. The threshold values for NRC 0x81, 0x82, 0x88, 0x89, 0x8A, 0x8B, 0x92 and 0x93 are listed below:
|  | NRC | Threshold value
|  | 0x81 | 500 rpm (This is an example only)
|  | 0x82 | not used (This is an example only)
0x88
0x89
0x8A
0x8B
0x92
0x93

## DIDs - Logistic
3 Supported Identifiers - Logistic Data
DIDs (HEX) | Name | Supported By Services *1 |  |  |  | Writable Cycle *2 (by Service $2E) |  | Erase on Reprogramming | Updated *3 Dynamically | Data |  | Remark
|  | Application |  | Bootloader
|  | 22 | $2E | 22 | $2E | Supplier | OEM |  |  | Size (Byte) | Type
F100 | SVIF *4 | √0 | × | √0 | × | N | N | Y | Y | (1+5m)=11 | HEX | M=2,application,Dataset(only flashable softwre module)
F110 | PIF - Pointer to Current Block | √0 | × | √0 | √2 | N | Y (∞) | N | N | 16 | Mixed
F111 - F11F | PIF - Specific blocks | √0 | × | √0 | × | N | N | N | N | 16 | Mixed
F120 | NIF - Factory Data | √0 | × | √0 | × | N | N | N | N | 16 | Mixed
F121 | NIF - Current Data | √0 | × | √0 | √2 | N | Y (∞) | N | N | 16 | Mixed
F183 | ECU Bootloader Software Reference Number | √0 | × | √0 | × | N | N | N | N | 10 | ASCII
F187 | ECU Part Number | √0 | × | √0 | √2 | N | Y (1) *5 | N | N | 5 | BCD
F18A | System Supplier Identifier | √0 | × | √0 | × | N | N | N | N | 5 | BCD
F18B | ECU Manufacture Date | √0 | √0 | √0 | × | Y (1) *6 | N | N | N | 3 | BCD
F18C | ECU Serial Number | √0 | √0 | √0 | × | Y (1) *6 | N | N | N | 16 | ASCII
F190 | VIN | √0 | √1 | √0 | × | N | Y (1) | N | N | 17 | ASCII
F191 | ECU Hardware Number | √0 | × | √0 | × | N | N | N | N | 5 | BCD
F192 | Supplier ECU Hardware Reference Number | √0 | × | √0 | × | N | N | N | N | 10 | ASCII
F194 | Supplier ECU Software Reference Number | √0 | × | √0 | × | N | N | Y | Y | 10 | ASCII
F198 | Configuration Traceability Field | √0 | √1 | √0 | × | N | Y (∞) | N | N | 11 | HEX
F1A0 | ECU Application Software Number | √0 | × | √0 | × | N | N | Y | Y | 5 | BCD
F1A1 | ECU Calibration Software Number | √0 | × | √0 | × | N | N | Y | Y | 5 | BCD
F1A2 | ECU NCF Reference Number | √0 | × | √0 | × | N | N | Y | Y | 8 | HEX
F1A5 | ECU Index Information | √0 | × | √0 | × | N | N | Y | Y | 3 | HEX
F1A8 | Vehicle Feature Information | √0 | √1 | √0 | × | N | Y (∞) | N | N | 20 | HEX
F1A9 | ECU Configuration File Number | √0 | √1 | √0 | × | N | Y (∞) | N | N | 5 | BCD
F1AA | ECU Programming Process File Number | √0 | × | √0 | √2 | N | Y (∞) | N | N | 5 | BCD
Note 1: | In the "Supported By Services" columns, "√" indicates that the identifier(s) can be accessed by SID $22, $2E or $2F service. The number after it shows the required security level: "0" = default security level; "1" = extended security level; "2" = programming security level; "3" = immobilizer security level. "×" indicates that the identifier(s) cannot be accessed by this service. These representations apply throughout this document.
Note 2: | In the "Writable Cycle" columns, "N" indicates that the DID cannot be written by the service $2E, "Y (∞)" indicates that the DID can be written by the service $2E without a writable cycle limitation, "Y(1)" indicates that the DID can be written by the service $2E only once.
Note 3: | Updated Dynamically indicates that this DID is updated automatically as part of reflash (number is embeded in the flash file) or calculated automatically (F100 only).
Note 4: | The size of SVIF depends on the number of ECU software modules, here "m" is the number of ECU software modules.
Note 5: | ECU Part Number can be written only once by the service $2E after the ECU has been programmed (including the application software, the calibration data or the network configuration data).
Note 6: | Writing ECU Manufacture Date and ECU Serial Number by the service $2E is optional. If this method is not used, the entries in the (Application) "$2E" and "Supplier" columns should be struck through.
Note 7: | No deviation is allowed for the mandatory logistic data. If a DID is user optional according to the SMTC2800004 standard and is not supported by this ECU, the line should be struck through, as shown:
F194 | Supplier ECU Software Reference Number | √0 | × | √0 | × | N | N | Y | Y | 10 | ASCII

## DIDs - Internal
Internal Parameter Data Identifiers
DIDs (HEX) | Name | Accessed by |  |  | Size (Byte) | Byte | Bit | Short Name | Description | Encoding |  | Offset *2 | Minimum *2 | Maximum *2 | Unit | Value Table *3 | Remark | Default Value
|  | 22 | 2E | 2F | [5 empty] | Value Type *1 | Factor *2
B001 | ActiveDiagnosticSession | √0 | × | × | 1 | 1 | 7-0 | ActiveDiagnosticSession | ActiveDiagnosticSession | Unsigned | 1 | 0 | / |  | / | 0x01 – Default Diagnostic Session 0x02 – Programming Session 0x03 – Extended Diagnostic Session 0x04 – Safety System Diagnostic Session |  | 01h
B002 | Invalid Key counter | √0 | × | × | 1 | 1 | 7-0 | Invalid Key counter | Invalid Key counter | Unsigned | 1 | 0 | 0 | 255 | time | phy = XX * 1 |  | 00h
B003 | ECU Temperature | √0 | × | × | 1 | 1 | 7-0 | ECU Temperature | ECU Temperature | Unsigned | 1 | -40 | -40 | 215 | degC | phy = XX * 1 - 40 |  | /
B004 | Vehicle Speed | √0 | × | × | 2 | 1-2 | 15-0 | Vehicle Speed | Vehicle Speed | Unsigned | 0.05625 | 0 | 0 | 460.6875 | km/h | phy = XX *0.05625 |  | /
B005 | ProgrammingCounter | √0 | × | × | 2 | 1-2 | 15-0 | ProgrammingCounter | ProgrammingCounter | Unsigned | 1 | 0 | 0 | 65535 | / | / |  | 0000h
B006 | ProgrammingAttempCounter | √0 | × | × | 1 | 1 | 7-0 | ProgrammingAttempCounter | ProgrammingAttempCounter | Unsigned | 1 | 0 | 0 | 255 | / | / |  | 00h
B007 | Diagnostic Version | √0 | × | × | 4 | 1-4 | 31-0 | Diagnostic Version | Diagnostic Version | Unsigned | 1 | 0 | / |  | / | / |  | The diagnostic version at the supplier’s side)
B008 | System Runtime | √0 | × | × | 8 | 1-8 | 63-0 | System Runtime | System Runtime | Unsigned | 0.1 | 0 | 0 | (2^64-1)*0.1 | sec | phy = XX * 0.1 |  | /
B009 | Engine running status | √0 | × | × | 1 | 1 | 7-0 | Engine running status | Engine running status | Unsigned | 1 | 0 | 0 | 255 | / | 0x0: EPT not ready 0x1:EPT ready 0x2~0x7 : Reserved |  | /
B00A~B020 | Reserve
B021 | Latest calibration status | √0 | × | × | 12 | 1-4 | 31-0 | mileage | Mileage of current calibration | Unsigned | 1 | 0 | 0 |  | m | phy = raw * 1.0 |  | All 00h
[6 empty] | 5 | 7-0 | Latest calibration status | Current initial calibration status | Unsigned | 1 | 0 | 0 | 255 | / | 0x00 - FVCM_Target_auto_calibration_not_OK 0x01 - FVCM_Target_auto_calibration_EOL_OK 0x02 - FVCM_Target_auto_calibration_service_OK 0x03 - Reserved 0x04 - FVCM_Service_point_calibration_not_OK 0x05 - FVCM_Service_point_calibration_OK |  | 00h
[6 empty] | 6 | 7-0 | Latest calibration fault status | Status last calibration | Unsigned | 1 | 0 | 0 | 255 | / | 0x00-NO_CALIBRATION_RELEVANT_ERROR 0x01-CALIBRATION_NOT_STARTED 0x02-ILLUMINATION_TOO_BRIGHT 0x03-ILLUMINATION_TOO_INHOMOGENEOUS 0x04-ILLUMINATION_TOO_DARK 0x05-CONTRAST_TOO_LOW 0x06-CAMERA_HEIGHT_INVALID 0x07-VISUAL_CONTACT_DISTURBED 0x08-CALIBRATION_PANEL_POSITION_WRONG 0x09-SYSTEM_NOT_IN_REST_STATE 0x0A-MARKER_DETECTION_INCOMPLETE 0x0B-MOUNTING_POSITION_WRONG 0x0C-CALIBRATION_TARGET_MISMATCH 0x0D-LEFT_TARGET_NOT_DETECTED 0x0E-CENTER_TARGET_NOT_DETECTED 0x0F-RIGHT_TARGET_NOT_DETECTED 0xFF-CALIBRATION_NOT_FINISHED |  | 00h
[6 empty] | 7 | 7-0 | Year | Timestamp year | Unsigned | 1 | 2000 | 2000 | 2255 | year | phy = raw * 1.0 + 2000 |  | 00h
[6 empty] | 8 | 7-0 | Month | Timestamp month | Unsigned | 1 | 0 | 0 | 255 | month | phy = raw * 1.0 |  | 00h
[6 empty] | 9 | 7-0 | Day | Timestamp day | Unsigned | 1 | 0 | 0 | 255 | day | phy = raw * 1.0 |  | 00h
[6 empty] | 10 | 7-0 | Hour | Timestamp hour | Unsigned | 1 | 0 | 0 | 255 | hour | phy = raw * 1.0 |  | 00h
[6 empty] | 11 | 7-0 | Minute | Timestamp minute | Unsigned | 1 | 0 | 0 | 255 | minute | phy = raw * 1.0 |  | 00h
[6 empty] | 12 | 7-0 | Second | Timestamp second | Unsigned | 1 | 0 | 0 | 255 | second | phy = raw * 1.0 |  | 00h
B022 | Latest calibration details | √0 | × | × | 16 | 1-2 | 15-0 | Camera Height | Camera height | Unsigned | 1 | 0 | 0 | 4000 | mm | phy = raw |  | All 00h
[6 empty] | 3-4 | 15-0 | Roll Angle | Roll angle | Unsigned | -0.001 | 20 | -20 | 20 | deg | phy = 20- raw * 0.001 |  | 4E 20h
[6 empty] | 5-6 | 15-0 | Pitch Angle | Pitch angle | Unsigned | -0.001 | 20 | -20 | 20 | deg | phy = 20- raw * 0.001 |  | 4E 20h
[6 empty] | 7-8 | 15-0 | Yaw Angle | Yaw angle | Unsigned | -0.001 | 20 | -20 | 20 | deg | phy = 20- raw * 0.001 |  | 4E 20h
[6 empty] | 9-10 | 15-0 | Camera height quality | Camera height quality | Unsigned | 0.0001 | 0 | 0 | 1 | / | phy = raw * 0.0001 |  | All 00h
[6 empty] | 11-12 | 15-0 | Roll Angle Quality | Roll angle quality | Unsigned | 0.0001 | 0 | 0 | 1 | / | phy = raw * 0.0001 |  | All 00h
[6 empty] | 13-14 | 15-0 | Pitch Angle Quality | Pitch angle quality | Unsigned | 0.0001 | 0 | 0 | 1 | / | phy = raw * 0.0001 |  | All 00h
[6 empty] | 15-16 | 15-0 | Yaw angle quality | Yaw angle quality | Unsigned | 0.0001 | 0 | 0 | 1 | / | phy = raw * 0.0001 |  | All 00h
B023 | Calibration history status | √0 | × | × | 3 | 1 | 7-0 | second last calibration status | second last calibration status | Unsigned | 1 | 0 | 0 | 255 | / | 0x00-NO_CALIBRATION_RELEVANT_ERROR 0x01-CALIBRATION_NOT_STARTED 0x02-ILLUMINATION_TOO_BRIGHT 0x03-ILLUMINATION_TOO_INHOMOGENEOUS 0x04-ILLUMINATION_TOO_DARK 0x05-CONTRAST_TOO_LOW 0x06-CAMERA_HEIGHT_INVALID 0x07-VISUAL_CONTACT_DISTURBED 0x08-CALIBRATION_PANEL_POSITION_WRONG 0x09-SYSTEM_NOT_IN_REST_STATE 0x0A-MARKER_DETECTION_INCOMPLETE 0x0B-MOUNTING_POSITION_WRONG 0x0C-CALIBRATION_TARGET_MISMATCH 0x0D-LEFT_TARGET_NOT_DETECTED 0x0E-CENTER_TARGET_NOT_DETECTED 0x0F-RIGHT_TARGET_NOT_DETECTED 0x10 - 0xFE - reserved 0xFF-CALIBRATION_NOT_FINISHED |  | 0x00
[6 empty] | 2 | 7-0 | third last calibration status | third last calibration status | Unsigned | 1 | 0 | 0 | 255 | / | 0x00-NO_CALIBRATION_RELEVANT_ERROR 0x01-CALIBRATION_NOT_STARTED 0x02-ILLUMINATION_TOO_BRIGHT 0x03-ILLUMINATION_TOO_INHOMOGENEOUS 0x04-ILLUMINATION_TOO_DARK 0x05-CONTRAST_TOO_LOW 0x06-CAMERA_HEIGHT_INVALID 0x07-VISUAL_CONTACT_DISTURBED 0x08-CALIBRATION_PANEL_POSITION_WRONG 0x09-SYSTEM_NOT_IN_REST_STATE 0x0A-MARKER_DETECTION_INCOMPLETE 0x0B-MOUNTING_POSITION_WRONG 0x0C-CALIBRATION_TARGET_MISMATCH 0x0D-LEFT_TARGET_NOT_DETECTED 0x0E-CENTER_TARGET_NOT_DETECTED 0x0F-RIGHT_TARGET_NOT_DETECTED 0x10 - 0xFE - reserved 0xFF-CALIBRATION_NOT_FINISHED |  | 0x00
[6 empty] | 3 | 7-0 | fourth last calibration status | fourth last calibration status | Unsigned | 1 | 0 | 0 | 255 | / | 0x00-NO_CALIBRATION_RELEVANT_ERROR 0x01-CALIBRATION_NOT_STARTED 0x02-ILLUMINATION_TOO_BRIGHT 0x03-ILLUMINATION_TOO_INHOMOGENEOUS 0x04-ILLUMINATION_TOO_DARK 0x05-CONTRAST_TOO_LOW 0x06-CAMERA_HEIGHT_INVALID 0x07-VISUAL_CONTACT_DISTURBED 0x08-CALIBRATION_PANEL_POSITION_WRONG 0x09-SYSTEM_NOT_IN_REST_STATE 0x0A-MARKER_DETECTION_INCOMPLETE 0x0B-MOUNTING_POSITION_WRONG 0x0C-CALIBRATION_TARGET_MISMATCH 0x0D-LEFT_TARGET_NOT_DETECTED 0x0E-CENTER_TARGET_NOT_DETECTED 0x0F-RIGHT_TARGET_NOT_DETECTED 0x10 - 0xFE - reserved 0xFF-CALIBRATION_NOT_FINISHED |  | 0x00
B024 | FVCM Service point calibration travelled distance | √0 | × | × | 3 | 1-3 | 23-0 | Calibration travelled distance | FVCM Service point calibration travelled distance | Unsigned | 1 | 0 | 0 |  | m | phy = raw * 1 |  | 0x00
B025 | FVCM Service point calibration running | √0 | × | × | 1 | 1 | 7-0 | Initial online calibration running | Initial online calibration running | Unsigned | 1 | 0 | 0 | 255 | / | 0x00 - Not active; 0x01 - Active |  | 0x00
B026 | Coordinates of the calibration target | √0 | × | × | 24 | 1-2 | 15-0 | x-Coordinate of the Top-Left Calibration Marker | x-Coordinate of the Top-Left Calibration Marker | Unsigned | 0.25 | 0 | 0 | 16383.75 | mm | phy = XX * 0.25 |  | 3E 80h
[6 empty] | 3-4 | 15-0 | y-Coordinate of the Top-Left Calibration Marker | y-Coordinate of the Top-Left Calibration Marker | Unsigned | 0.25 | -4000 | -4000 | 12383.75 | mm | phy = XX * 0.25 - 4000 |  | 00 00h
[6 empty] | 5-6 | 15-0 | z-Coordinate of the Top-Left Calibration Marker | z-Coordinate of the Top-Left Calibration Marker | Unsigned | 0.25 | 0 | 0 | 16383.75 | mm | phy = XX * 0.25 |  | 00 00h
[6 empty] | 7-8 | 15-0 | x-Coordinate of the Top-Right Calibration Marker | x-Coordinate of the Top-Right Calibration Marker | Unsigned | 0.25 | 0 | 0 | 16383.75 | mm | phy = XX * 0.25 |  | 3E 80h
[6 empty] | 9-10 | 15-0 | y-Coordinate of the Top-Right Calibration Marker | y-Coordinate of the Top-Right Calibration Marker | Unsigned | 0.25 | -4000 | -4000 | 12383.75 | mm | phy = XX * 0.25 - 4000 |  | 00 00h
[6 empty] | 11-12 | 15-0 | z-Coordinate of the Top-Right Calibration Marker | z-Coordinate of the Top-Right Calibration Marker | Unsigned | 0.25 | 0 | 0 | 16383.75 | mm | phy = XX * 0.25 |  | 00 00h
[6 empty] | 13-14 | 15-0 | x-Coordinate of the Bottom-Left Calibration Marker | x-Coordinate of the Bottom-Left Calibration Marker | Unsigned | 0.25 | 0 | 0 | 16383.75 | mm | phy = XX * 0.25 |  | 3E 80h
[6 empty] | 15-16 | 15-0 | y-Coordinate of the Bottom-Left Calibration Marker | y-Coordinate of the Bottom-Left Calibration Marker | Unsigned | 0.25 | -4000 | -4000 | 12383.75 | mm | phy = XX * 0.25 - 4000 |  | 00 00h
[6 empty] | 17-18 | 15-0 | z-Coordinate of the Bottom-Left Calibration Marker | z-Coordinate of the Bottom-Left Calibration Marker | Unsigned | 0.25 | 0 | 0 | 16383.75 | mm | phy = XX * 0.25 |  | 00 00h
[6 empty] | 19-20 | 15-0 | x-Coordinate of the Bottom-Right Calibration Marker | x-Coordinate of the Bottom-Right Calibration Marker | Unsigned | 0.25 | 0 | 0 | 16383.75 | mm | phy = XX * 0.25 |  | 3E 80h
[6 empty] | 21-22 | 15-0 | y-Coordinate of the Bottom-Right Calibration Marker | y-Coordinate of the Bottom-Right Calibration Marker | Unsigned | 0.25 | -4000 | -4000 | 12383.75 | mm | phy = XX * 0.25 - 4000
[6 empty] | 23-24 | 15-0 | z-Coordinate of the Bottom-Right Calibration Marker | z-Coordinate of the Bottom-Right Calibration Marker | Unsigned | 0.25 | 0 | 0 | 16383.75 | mm | phy = XX * 0.25 |  | 00 00h
B027~B040 | Reserve
B041 | D_LDW_NRTA_State | √0 | × | × | 2 | 1 | 7 | reserved | Reason of LDW not ready to active. | [8 empty] | 0x0
[7 empty] | 6 | lane width out of range |  | Unsigned | 1 | 0 | 0 | 1 | / | 0x0: False 0x1:True |  | 0x0
[7 empty] | 5 | abs/esp active; |  | Unsigned | 1 | 0 | 0 | 1 | / | 0x0: False 0x1:True |  | 0x0
[7 empty] | 4 | ego lane missing; |  | Unsigned | 1 | 0 | 0 | 1 | / | 0x0: False 0x1:True |  | 0x0
[7 empty] | 3 | Yaw rate high; |  | Unsigned | 1 | 0 | 0 | 1 | / | 0x0: False 0x1:True |  | 0x0
[7 empty] | 2 | reserved | [9 empty] | 0x0
[7 empty] | 1 | Velocity too high; |  | Unsigned | 1 | 0 | 0 | 1 | / | 0x0: False 0x1:True |  | 0x0
[7 empty] | 0 | Velocity too low; |  | Unsigned | 1 | 0 | 0 | 1 | / | 0x0: False 0x1:True |  | 0x0
[6 empty] | 2 | 7-0 | reserved | [9 empty] | 0x0
B042 | D_LKA_NRTA_State | √0 | × | × | 2 | 1 | 7 | handsoff | Reason of LKA not ready to active. | Unsigned | 1 | 0 | 0 | 1 | / | 0x0: False 0x1:True |  | 0x0
[7 empty] | 6 | lane width out of range |  | Unsigned | 1 | 0 | 0 | 1 | / | 0x0: False 0x1:True |  | 0x0
[7 empty] | 5 | abs/esp active; |  | Unsigned | 1 | 0 | 0 | 1 | / | 0x0: False 0x1:True |  | 0x0
[7 empty] | 4 | ego lane missing; |  | Unsigned | 1 | 0 | 0 | 1 | / | 0x0: False 0x1:True |  | 0x0
[7 empty] | 3 | Yaw rate high; |  | Unsigned | 1 | 0 | 0 | 1 | / | 0x0: False 0x1:True |  | 0x0
[7 empty] | 2 | reserved | [9 empty] | 0x0
[7 empty] | 1 | Velocity too high; |  | Unsigned | 1 | 0 | 0 | 1 | / | 0x0: False 0x1:True |  | 0x0
[7 empty] | 0 | Velocity too low; |  | Unsigned | 1 | 0 | 0 | 1 | / | 0x0: False 0x1:True |  | 0x0
[6 empty] | 2 | 7-0 | reserved | [9 empty] | 0x0
B043 | D_TJA_NRTA_State | √0 | × | × | 2 | 1 | 7 | handsoff | Reason of TJA not ready to active. | Unsigned | 1 | 0 | 0 | 1 | / | 0x0: False 0x1:True |  | 0x0
[7 empty] | 6 | lane width out of range |  | Unsigned | 1 | 0 | 0 | 1 | / | 0x0: False 0x1:True |  | 0x0
[7 empty] | 5 | abs/esp active; |  | Unsigned | 1 | 0 | 0 | 1 | / | 0x0: False 0x1:True |  | 0x0
[7 empty] | 4 | ego lane missing; |  | Unsigned | 1 | 0 | 0 | 1 | / | 0x0: False 0x1:True |  | 0x0
[7 empty] | 3 | Yaw rate high; |  | Unsigned | 1 | 0 | 0 | 1 | / | 0x0: False 0x1:True |  | 0x0
[7 empty] | 2 | reserved | [9 empty] | 0x0
[7 empty] | 1 | Velocity too high; |  | Unsigned | 1 | 0 | 0 | 1 | / | 0x0: False 0x1:True |  | 0x0
[7 empty] | 0 | Velocity too low; |  | Unsigned | 1 | 0 | 0 | 1 | / | 0x0: False 0x1:True |  | 0x0
[6 empty] | 2 | 7-0 | reserved | [9 empty] | 0x0
B044 | D_IHC_NRTA_State | √0 | × | × | 2 | 1 | 7 | self-glaring | Reason of IHC not ready to active. | Unsigned | 1 | 0 | 0 | 1 | / | 0x0: False 0x1:True |  | 0x0
[7 empty] | 6 | error |  | Unsigned | 1 | 0 | 0 | 1 | / | 0x0: False 0x1:True |  | 0x0
[7 empty] | 5 | suppression; |  | Unsigned | 1 | 0 | 0 | 1 | / | 0x0: False 0x1:True |  | 0x0
[7 empty] | 4 | oncoming; |  | Unsigned | 1 | 0 | 0 | 1 | / | 0x0: False 0x1:True |  | 0x0
[7 empty] | 3 | preceding. |  | Unsigned | 1 | 0 | 0 | 1 | / | 0x0: False 0x1:True |  | 0x0
[7 empty] | 2 | roadlighting. |  | Unsigned | 1 | 0 | 0 | 1 | / | 0x0: False 0x1:True |  | 0x0
[7 empty] | 1 | blindness. |  | Unsigned | 1 | 0 | 0 | 1 | / | 0x0: False 0x1:True |  | 0x0
[7 empty] | 0 | Velocity too low. |  | Unsigned | 1 | 0 | 0 | 1 | / | 0x0: False 0x1:True |  | 0x0
[6 empty] | 2 | 7-0 | reserved | [9 empty] | 0x0
B045~B060 | Reserve
B061 | Relative ECU DLC failue | √0 | × | × | 4 | 1 | 7 | EPS_HSC2_FrP03 DLC Failure | Relative ECU DLC failure | Unsigned | 1 | 0 | / | / | / | 0x0: No failure 0x1: Failure |  | 0x0
[7 empty] | 6 | SAS_HSC2_FRP00 DLC Failure |  | Unsigned | 1 | 0 | / | / | / | 0x0: No failure 0x1: Failure |  | 0x0
[7 empty] | 5 | GW_HSC2_BCM_FrP04 DLC Failure |  | Unsigned | 1 | 0 | / | / | / | 0x0: No failure 0x1: Failure |  | 0x0
[7 empty] | 4 | GW_HSC2_BCM_FrP06 DLC Failure |  | Unsigned | 1 | 0 | / | / | / | 0x0: No failure 0x1: Failure |  | 0x0
[7 empty] | 3 | GW_HSC2_BCM_FrP07 DLC Failure |  | Unsigned | 1 | 0 | / | / | / | 0x0: No failure 0x1: Failure |  | 0x0
[7 empty] | 2 | GW_HSC2_ECM_FrP04 DLC Failure |  | Unsigned | 1 | 0 | / | / | / | 0x0: No failure 0x1: Failure |  | 0x0
[7 empty] | 1 | GW_HSC2_ECM_FrP27 DLC Failure |  | Unsigned | 1 | 0 | / | / | / | 0x0: No failure 0x1: Failure |  | 0x0
[7 empty] | 0 | GW_HSC2_FICM_FrP02 DLC Failure |  | Unsigned | 1 | 0 | / | / | / | 0x0: No failure 0x1: Failure |  | 0x0
[6 empty] | 2 | 7 | GW_HSC2_FICM_FrP08 DLC Failure |  | Unsigned | 1 | 0 | / | / | / | 0x0: No failure 0x1: Failure |  | 0x0
[7 empty] | 6 | GW_HSC2_FrP00 DLC Failure |  | Unsigned | 1 | 0 | / | / | / | 0x0: No failure 0x1: Failure |  | 0x0
[7 empty] | 5 | GW_HSC2_FrP01 DLC Failure |  | Unsigned | 1 | 0 | / | / | / | 0x0: No failure 0x1: Failure |  | 0x0
[7 empty] | 4 | GW_HSC2_FrP08 DLC Failure |  | Unsigned | 1 | 0 | / | / | / | 0x0: No failure 0x1: Failure |  | 0x0
[7 empty] | 3 | GW_HSC2_FrP10 DLC Faliure |  | Unsigned | 1 | 0 | / | / | / | 0x0: No failure 0x1: Failure |  | 0x0
[7 empty] | 2 | GW_HSC2_HCU_FrP00 DLC Failure |  | Unsigned | 1 | 0 | / | / | / | 0x0: No failure 0x1: Failure |  | 0x0
[7 empty] | 1 | GW_HSC2_HCU_FrP01 DLC Failure |  | Unsigned | 1 | 0 | / | / | / | 0x0: No failure 0x1: Failure |  | 0x0
[7 empty] | 0 | GW_HSC2_IPK_FrP06 DLC Failure |  | Unsigned | 1 | 0 | / | / | / | 0x0: No failure 0x1: Failure |  | 0x0
[6 empty] | 3 | 7 | SCS_HSC2_FrP02 DLC Failure |  | Unsigned | 1 | 0 | / | / | / | 0x0: No failure 0x1: Failure |  | 0x0
[7 empty] | 6 | SCS_HSC2_FrP03 DLC Failure |  | Unsigned | 1 | 0 | / | / | / | 0x0: No failure 0x1: Failure |  | 0x0
[7 empty] | 5 | SCS_HSC2_FrP05 DLC Failure |  | Unsigned | 1 | 0 | / | / | / | 0x0: No failure 0x1: Failure |  | 0x0
[7 empty] | 4 | SCS_HSC2_FrP09 DLC Failure |  | Unsigned | 1 | 0 | / | / | / | 0x0: No failure 0x1: Failure |  | 0x0
[7 empty] | 3 | SCS_HSC2_FrP11 DLC Failure |  | Unsigned | 1 | 0 | / | / | / | 0x0: No failure 0x1: Failure |  | 0x0
[7 empty] | 2 | SCS_HSC2_FrP12 DLC Failure |  | Unsigned | 1 | 0 | / | / | / | 0x0: No failure 0x1: Failure |  | 0x0
[7 empty] | 1 | SCS_HSC2_FrP13 DLC Failure |  | Unsigned | 1 | 0 | / | / | / | 0x0: No failure 0x1: Failure |  | 0x0
[7 empty] | 0 | SCS_HSC2_FrP15 DLC Failure |  | Unsigned | 1 | 0 | / | / | / | 0x0: No failure 0x1: Failure |  | 0x0
[6 empty] | 4 | 7 | SCS_HSC2_FrP19 DLC Failure |  | Unsigned | 1 | 0 | / | / | / | 0x0: No failure 0x1: Failure |  | 0x0
[7 empty] | 6 | SCS_HSC2_FrP22 DLC Failure |  | Unsigned | 1 | 0 | / | / | / | 0x0: No failure 0x1: Failure |  | 0x0
[7 empty] | 5 | GW_HSC2_FRP09_DLC_FAILURE |  | Unsigned | 1 | 0 | / | / | / | 0x0: No failure 0x1: Failure |  | 0x0
[7 empty] | 4 | GW_HSC2_TCCM_FRP02_DLC_FAILURE |  | Unsigned | 1 | 0 | / | / | / | 0x0: No failure 0x1: Failure |  | 0x0
[7 empty] | 3 | EHBS_HSC2_FRP00_DLC_FAILURE |  | Unsigned | 1 | 0 | / | / | / | 0x0: No failure 0x1: Failure |  | 0x0
[7 empty] | 2-0 | reserved | [9 empty] | 0x0
B062 | Relative ECU Rolling Counter Failure | √0 | × | × | 1 | 1 | 7 | EPS_HSC2_FrP03 frame rolling count failure | Relative ECU Rolling Counter Failure | Unsigned | 1 | 0 | / | / | / | 0x0: No failure 0x1: Failure |  | 0x0
[7 empty] | 6 | SAS_HSC2_FRP00 frame rolling count failure |  | Unsigned | 1 | 0 | / | / | / | 0x0: No failure 0x1: Failure |  | 0x0
[7 empty] | 5 | SCS_HSC2_FrP09 frame rolling count failure |  | Unsigned | 1 | 0 | / | / | / | 0x0: No failure 0x1: Failure |  | 0x0
[7 empty] | 4 | SCS_HSC2_FrP11 frame rolling count failure |  | Unsigned | 1 | 0 | / | / | / | 0x0: No failure 0x1: Failure |  | 0x0
[7 empty] | 3 | SCS_HSC2_FrP12 frame rolling count failure |  | Unsigned | 1 | 0 | / | / | / | 0x0: No failure 0x1: Failure |  | 0x0
[7 empty] | 2 | SCS_HSC2_FrP19 frame rolling count failure |  | Unsigned | 1 | 0 | / | / | / | 0x0: No failure 0x1: Failure |  | 0x0
[7 empty] | 1 | EHBS_HSC2_FRP00_BZ_FAILURE |  | Unsigned | 1 | 0 | / | / | / | 0x0: No failure 0x1: Failure |  | 0x0
[7 empty] | 0 | reserved | [9 empty] | 0x0
B063 | Relative ECU Checksum Failure | √0 | × | × | 1 | 1 | 7 | ChLKARespToqPV failure | Relative ECU Checksum Failure | Unsigned | 1 | 0 | / | / | / | 0x0: No failure 0x1: Failure |  | 0x0
[7 empty] | 6 | StrgWhlAngExtdPV failure |  | Unsigned | 1 | 0 | / | / | / | 0x0: No failure 0x1: Failure |  | 0x0
[7 empty] | 5 | SAS_HSC2_FRP00 frame checksum failure |  | Unsigned | 1 | 0 | / | / | / | 0x0: No failure 0x1: Failure |  | 0x0
[7 empty] | 4 | SCS_HSC2_FrP11 frame checksum failure |  | Unsigned | 1 | 0 | / | / | / | 0x0: No failure 0x1: Failure |  | 0x0
[7 empty] | 3 | SCS_HSC2_FrP12 frame checksum failure |  | Unsigned | 1 | 0 | / | / | / | 0x0: No failure 0x1: Failure |  | 0x0
[7 empty] | 2 | VehSpdAvgPV failure |  | Unsigned | 1 | 0 | / | / | / | 0x0: No failure 0x1: Failure |  | 0x0
[7 empty] | 1 | EHBS_HSC2_FRP00_CRC_FAILURE |  | Unsigned | 1 | 0 | / | / | / | 0x0: No failure 0x1: Failure |  | 0x0
[7 empty] | 0 | reserved | [9 empty] | 0x0
B064 | Relative ECU signal Invalidity failure | √0 | × | × | 4 | 1 | 7 | DrvrStrgDlvrdToqVHSC2 | Relative ECU signal Invalidity failure | Unsigned | 1 | 0 | / | / | / | 0x0: No failure 0x1: Failure |  | 0x0
[7 empty] | 6 | StrgWhlAngGrdHSC2 |  | Unsigned | 1 | 0 | / | / | / | 0x0: No failure 0x1: Failure |  | 0x0
[7 empty] | 5 | StrgWhlAngHSC2 |  | Unsigned | 1 | 0 | / | / | / | 0x0: No failure 0x1: Failure |  | 0x0
[7 empty] | 4 | StrgWhlAngSnsrCalStsHSC2 |  | Unsigned | 1 | 0 | / | / | / | 0x0: No failure 0x1: Failure |  | 0x0
[7 empty] | 3 | StrgWhlAngSnsrFltHSC2 |  | Unsigned | 1 | 0 | / | / | / | 0x0: No failure 0x1: Failure |  | 0x0
[7 empty] | 2 | StrgWhlAngSnsrInidHSC2 |  | Unsigned | 1 | 0 | / | / | / | 0x0: No failure 0x1: Failure |  | 0x0
[7 empty] | 1 | StrgWhlAngVHSC2 |  | Unsigned | 1 | 0 | / | / | / | 0x0: No failure 0x1: Failure |  | 0x0
[7 empty] | 0 | LDircnIndLghtFHSC2 |  | Unsigned | 1 | 0 | / | / | / | 0x0: No failure 0x1: Failure |  | 0x0
[6 empty] | 2 | 7 | RDircnIndLghtFHSC2 |  | Unsigned | 1 | 0 | / | / | / | 0x0: No failure 0x1: Failure |  | 0x0
[7 empty] | 6 | TrShftLvrPosV_h1HSC2 |  | Unsigned | 1 | 0 | / | / | / | 0x0: No failure 0x1: Failure |  | 0x0
[7 empty] | 5 | VehOdoV_h2HSC2 |  | Unsigned | 1 | 0 | / | / | / | 0x0: No failure 0x1: Failure |  | 0x0
[7 empty] | 4 | OtsdAirTemCrValV_h2HSC2 |  | Unsigned | 1 | 0 | / | / | / | 0x0: No failure 0x1: Failure |  | 0x0
[7 empty] | 3 | EPTAccelActuPosVHSC2 |  | Unsigned | 1 | 0 | / | / | / | 0x0: No failure 0x1: Failure |  | 0x0
[7 empty] | 2 | VSELatAccVHSC2 |  | Unsigned | 1 | 0 | / | / | / | 0x0: No failure 0x1: Failure |  | 0x0
[7 empty] | 1 | VSELongtAccVHSC2 |  | Unsigned | 1 | 0 | / | / | / | 0x0: No failure 0x1: Failure |  | 0x0
[7 empty] | 0 | LNonDrvnWhlRotlDircnHSC2 |  | Unsigned | 1 | 0 | / | / | / | 0x0: No failure 0x1: Failure |  | 0x0
[6 empty] | 3 | 7 | RNonDrvnWhlRotlDircnHSC2 |  | Unsigned | 1 | 0 | / | / | / | 0x0: No failure 0x1: Failure |  | 0x0
[7 empty] | 6 | VehDynYawRateVHSC2 |  | Unsigned | 1 | 0 | / | / | / | 0x0: No failure 0x1: Failure |  | 0x0
[7 empty] | 5 | BrkPdlDrvrAppdPrsVHSC2 |  | Unsigned | 1 | 0 | / | / | / | 0x0: No failure 0x1: Failure |  | 0x0
[7 empty] | 4 | WhlGndVelLDrvnVHSC2 |  | Unsigned | 1 | 0 | / | / | / | 0x0: No failure 0x1: Failure |  | 0x0
[7 empty] | 3 | WhlGndVelRDrvnVHSC2 |  | Unsigned | 1 | 0 | / | / | / | 0x0: No failure 0x1: Failure |  | 0x0
[7 empty] | 2 | WhlGndVelLNonDrvnVHSC2 |  | Unsigned | 1 | 0 | / | / | / | 0x0: No failure 0x1: Failure |  | 0x0
[7 empty] | 1 | WhlGndVelRNonDrvnVHSC2 |  | Unsigned | 1 | 0 | / | / | / | 0x0: No failure 0x1: Failure |  | 0x0
[7 empty] | 0 | VehSpdAvgVHSC2 |  | Unsigned | 1 | 0 | / | / | / | 0x0: No failure 0x1: Failure |  | 0x0
[6 empty] | 4 | 7 | LDrvnWhlRotlDircnHSC2 |  | Unsigned | 1 | 0 | / | / | / | 0x0: No failure 0x1: Failure |  | 0x0
[7 empty] | 6 | RDrvnWhlRotlDircnHSC2 |  | Unsigned | 1 | 0 | / | / | / | 0x0: No failure 0x1: Failure |  | 0x0
[7 empty] | 5 | TrnsfCaseMdVHSC2 |  | Unsigned | 1 | 0 | / | / | / | 0x0: No failure 0x1: Failure |  | 0x0
[7 empty] | 4 | BrkPdlAppdVHSC2 |  | Unsigned | 1 | 0 | / | / | / | 0x0: No failure 0x1: Failure |  | 0x0
[7 empty] | 3-0 | reserved | [9 empty] | 0x0
B065 | Details Calibration Failure Code | √0 | × | × | 1 | 1 | 7 | Calibration Online Out Of Range | Details Calibration Failure Code | Unsigned | 1 | 0 | / | / | / | 0x0: No failure 0x1: Failure |  | 0x0
[7 empty] | 6 | Calibration Initial Out Of Range |  | Unsigned | 1 | 0 | / | / | / | 0x0: No failure 0x1: Failure |  | 0x0
[7 empty] | 5 | Calibration Timeout |  | Unsigned | 1 | 0 | / | / | / | 0x0: No failure 0x1: Failure |  | 0x0
[7 empty] | 4 | Missing calibration |  | Unsigned | 1 | 0 | / | / | / | 0x0: No failure 0x1: Failure |  | 0x0
[7 empty] | 3-0 | reserved | [9 empty] | 0x0
B066 | FVCM Camera View_Blocked_Code | √0 | × | × | 2 | 1 - 2 | 15 - 0 | Camera Blocked | Reason of Camera Blocked | Unsigned | 1 | 0 | 0 | 1023 | / | 0x00 - unblocked; 0x01 - Blocked. 0x02 - 0xFF - Reserved |  | 0x00

## DIDs - Configuration
5 Configuration Parameter Data Identifiers
DIDs (HEX) | Name | Accessed by |  |  | Size (Byte) | Byte | Bit | Short Name | Description | Range (Hex) | Conversion | Default (Hex) | Remark
|  | 22 | 2E | 2F
C001 | Functions_Configuration | √0 | √1 | × | 2 | 1 | 7 | LDWEnable | LDW enabling configuration. | 0~1 | 0 = Disabled; 1 = Enabled; | 1
[7 empty] | 6 | reserve |  |  |  | 0
[7 empty] | 5 | reserve |  |  |  | 0
[7 empty] | 4 | reserve |  |  |  | 0
[7 empty] | 3 | reserve |  |  |  | 0
[7 empty] | 2 | ELKEnable | ELK enabling configuration. |  |  | 1
[7 empty] | 1 | TSREnable | TSR enabling configuration. |  |  | 1
[7 empty] | 0 | IHCEnable | IHC enabling configuration. |  |  | 1
[6 empty] | 2 | 7 | LKAEnable | LKA enabling configuration. |  |  | 1
[7 empty] | 6 | LDPEnable | LDP enabling configuration. |  |  | 1
[7 empty] | 5 | TJAICAEnable | TJAICA enabling configuration. |  |  | 1
[7 empty] | 4 | LaneInformationEnable | LaneInformation enabling configuration. |  |  | 0
[7 empty] | 3-0 | reserve |  |  |  | 0
C002 | Switch_Configuration | √0 | √1 | × | 6 | 1 | 7-0 | LDWLKADftSw | LDW LKA default switch status | 0~255 | 0 - Default on. 1 - Default off. 2 - Default LDW on; 3 - Default LDP on; 4 - Default LKA on; 5 - Default last ignition cycle status. 6~255 - Reserved. | 5
[6 empty] | 2 | 7-0 | TJAICA Enable/Disable default switch status | TJAICA Enable/Disable default switch status | 0~255 | 0 - Default on. 1 - Default off. 2 - Default last ignition cycle status. 3~255 - Reserved. | 0
[6 empty] | 3 | 7-0 | LAC Sensitivity Level default switch status | LAC Sensitivity Level default switch status | 0~255 | 0 - Default Low. 1 - Default Standard. 2 - Default High 3 - Default last ignition cycle status. 4~255 - Reserved. | 3
[6 empty] | 4 | 7-0 | LAC Audio Warning default switch status | LAC Audio Warning default switch status | 0~255 | 0 - Default on. 1 - Default off. 2 - Default last ignition cycle status. 3~255 - Reserved. | 2
[6 empty] | 5 | 7-0 | LAC Haptic Warning default switch status | LAC Haptic Warning default switch status | 0~255 | 0 - Default on. 1 - Default off. 2 - Default last ignition cycle status. 3~255 - Reserved. | 2
[6 empty] | 6 | 7-0 | reserve
C003 | Vehicle Name | √0 | √1 | × | 1 | 1 | 7-0 | Vehicle Name | Vehicle Name | 0~255 | 0x00: AS28 0x01~0xFF:Reserved | 0x00:AS28
C004 | Vehicle body height of wheel house edges | √0 | √1 | × | 8 | 1-2 | 15-0 | Body height wheel house edge front left | Body height wheel house edge front left | 0~16383.75 | phy = XX * 0.25 mm | 0x0BC4h | 753mm
[6 empty] | 3-4 | 15-0 | Body height wheel house edge front right | Body height wheel house edge front right | 0~16383.75 | phy = XX * 0.25 mm | 0x0BC4h | 753mm
[6 empty] | 5-6 | 15-0 | Body height wheel house edge rear left | Body height wheel house edge rear left | 0~16383.75 | phy = XX * 0.25 mm | 0x0BECh | 763mm
[6 empty] | 7-8 | 15-0 | Body height wheel house edge rear right | Body height wheel house edge rear right | 0~16383.75 | phy = XX * 0.25 mm | 0x0BECh | 763mm
C005 | Calibration Board Distance to front axle | √0 | √1 | × | 2 | 1-2 | 15-0 | Calibration Board Distance to front axle | Calibration Board Distance to front axle | 0x0064~0x2EE0 | phy = XX * 1.0 mm | 0x1068h | 4200mm
C006 | D_Production_Line | √0 | √1 | × | 2 | 1 | 7 - 0 | ProductionLineNo | Choose production line parameters. | 0 - 7 | 0 = ProductionLine0(Nanjing factory;) 1 = ProductionLine1(Lingang factory) 2 = ProductionLine2 3 = ProductionLine3 4 = ProductionLine4 5 = ProductionLine5 6 = ProductionLine6 7 = ProductionLine7 Others = Reserved | 0x01 | AS28:ProductionLine1
[6 empty] | 2 | 7 - 0 | Reserved |  |  |  | 0x00
C007 | Variant code | √0 | √1 | × | 2 | 1 | 7-0 | Vehicle type |  |  | 0x0 Vehicle type 0(AS28_M3) 0x1 Vehicle type 1 0x2 Vehicle type 2(AS28P_M3) 0x3 Vehicle type 3(AS28_M2) 0x4 Vehicle type 4(AS28P_M2) 0x5 Vehicle type 5 0x6 Vehicle type 6 0x7 Vehicle type 7 Others = Reserved | 0x00 | AS28M2/M3 use 0x0,0x2,0x3 and 0x4
[6 empty] | 2 | 7-0 | Powertain type |  |  | 0x0 Powertain type 0(1.5T) 0x1 Powertain type 1 0x2 Powertain type 2(EDU2) 0x3 Powertain type 3 0x4 Powertain type 4 0x5 Powertain type 5 0x6 Powertain type 6 0x7 Powertain type 7 Others = Reserved | 0x00 | AS28M2/M3 use 0x0 and 0x2

## DIDs - BitmappedIO
6 Bitmapped I/O Parameter Data Identifiers
DIDs (HEX) | Name | Max. Safe Time | Accessed by |  |  | Byte | Bit | Short Name | Bit Description | Encoding |  | Remark
|  |  | 22 | 2E | 2F |  |  |  |  | 1 | 0
Dxxx |  |  | √0 | × | √1 | 1 | 7 |  |  | On | Off
[7 empty] | 6 |  |  | On | Off
[7 empty] | 5 |  |  | On | Off
[7 empty] | 4 |  |  | On | Off
[7 empty] | 3 |  |  | On | Off
[7 empty] | 2 |  |  | On | Off
[7 empty] | 1 |  |  | On | Off
[7 empty] | 0 |  |  | On | Off
[6 empty] | 2 | 7 |  |  | On | Off
[7 empty] | 6 |  |  | On | Off
[7 empty] | 5 |  |  | On | Off
[7 empty] | 4 |  |  | On | Off
[7 empty] | 3 |  |  | On | Off
[7 empty] | 2 |  |  | On | Off
[7 empty] | 1 |  |  | On | Off
[7 empty] | 0 |  |  | On | Off
[6 empty] | 3 | 7 |  |  | On | Off
[7 empty] | 6 |  |  | On | Off
[7 empty] | 5 |  |  | On | Off
[7 empty] | 4 |  |  | On | Off
[7 empty] | 3 |  |  | On | Off
[7 empty] | 2 |  |  | On | Off
[7 empty] | 1 |  |  | On | Off
[7 empty] | 0 |  |  | On | Off
[6 empty] | 4 | 7 |  |  | On | Off
[7 empty] | 6 |  |  | On | Off
[7 empty] | 5 |  |  | On | Off
[7 empty] | 4 |  |  | On | Off
[7 empty] | 3 |  |  | On | Off
[7 empty] | 2 |  |  | On | Off
[7 empty] | 1 |  |  | On | Off
[7 empty] | 0 |  |  | On | Off
Dxxx |  |  | √0 | × | √1 | 1 | 7 |  |  | On | Off
[7 empty] | 6 |  |  | On | Off
[7 empty] | 5 |  |  | On | Off
[7 empty] | 4 |  |  | On | Off
[7 empty] | 3 |  |  | On | Off
[7 empty] | 2 |  |  | On | Off
[7 empty] | 1 |  |  | On | Off
[7 empty] | 0 |  |  | On | Off
[6 empty] | 2 | 7 |  |  | On | Off
[7 empty] | 6 |  |  | On | Off
[7 empty] | 5 |  |  | On | Off
[7 empty] | 4 |  |  | On | Off
[7 empty] | 3 |  |  | On | Off
[7 empty] | 2 |  |  | On | Off
[7 empty] | 1 |  |  | On | Off
[7 empty] | 0 |  |  | On | Off
[6 empty] | 3 | 7 |  |  | On | Off
[7 empty] | 6 |  |  | On | Off
[7 empty] | 5 |  |  | On | Off
[7 empty] | 4 |  |  | On | Off
[7 empty] | 3 |  |  | On | Off
[7 empty] | 2 |  |  | On | Off
[7 empty] | 1 |  |  | On | Off
[7 empty] | 0 |  |  | On | Off
[6 empty] | 4 | 7 |  |  | On | Off
[7 empty] | 6 |  |  | On | Off
[7 empty] | 5 |  |  | On | Off
[7 empty] | 4 |  |  | On | Off
[7 empty] | 3 |  |  | On | Off
[7 empty] | 2 |  |  | On | Off
[7 empty] | 1 |  |  | On | Off
[7 empty] | 0 |  |  | On | Off
Note1: The length of the bitmapped IO data identifier shall always be 4 bytes.

## DIDs - Non-BitmappedIO
7 Non-Bitmapped I/O Parameter Data Identifiers
DIDs (HEX) | Name | Max. Safe Time | Accessed by |  |  | Size (Byte) | Byte | Bit | Short Name | Description | Encoding |  | Offset | Minimum | Maximum | Unit | Value Table | Remark
|  |  | 22 | 2E | 2F | [5 empty] | Value Type | Factor

## DTCs list
8 Supported DTCs
DIDs (HEX) | Accessed by |  |  | Byte | Bit | Default Value *1 | Raw DTC (2 Bytes) | Failure Type | Displayed DTC | Description | Test Failed Condition | Test Passed Condition
| 22 | 2E | 2F
0100 (16 Bytes) | √0 | √1 | × | 1 | 7-0 | 1 | reserved
|  |  |  | 2 | 7 | 1 | C122 | 87 | U0122 87 | Lost communication with SCSABS module | If the node can't detect frame 0x1E9 from transmitter within 2s continuously, set the Bit 0(testFailed) of DTC status byte to 1. | When the timeout can be recovered within 100 period of the frame 0x1E9 , the DTC status Bit 0(testFailed) will be cleared. NOTE: Recovery time = 10ms cycle time * 100 times = 1000ms
[5 empty] | 6 | 1 | C131 | 87 | U0131 87 | Lost Communication With EPS | If the node can't detect the frame 0x1E5 from transmitter within 2s continuously, set the Bit 0(testFailed) of DTC status byte to 1. | When the timeout can be recovered within 100 period of the frame 0x1E5, the DTC status Bit 0(testFailed) will be cleared. NOTE: Recovery time = 10ms cycle time * 100 times = 1000ms
[5 empty] | 5 | 1 | D265 | 87 | U1265 87 | Lost Communication With FDR | If the node can't detect the frame 0x101 from transmitter within 2s continuously, set the Bit 0(testFailed) of DTC status byte to 1. | When the timeout can be recovered within 100 period of the frame 0x101, the DTC status Bit 0(testFailed) will be cleared. NOTE: Recovery time = 10ms cycle time * 100 times = 1000ms
[5 empty] | 4 | 1 | C146 | 87 | U0146 87 | Lost Communication With GW | If the node can't detect the frame 0x1F1 from transmitter within 2s continuously, set the Bit 0(testFailed) of DTC status byte to 1. | When the timeout can be recovered within 100 period of the frame 0x1F1, the DTC status Bit 0(testFailed) will be cleared. NOTE: Recovery time = 10ms cycle time * 100 times = 1000ms
[5 empty] | 3 | 1 | D122 | 87 | U1122 87 | Lost Communication With Electronic Hydraulic Brake System Module(EHBS) | If the node can't detect the frame 0x1B6 from transmitter within 2s continuously, set the Bit 0(testFailed) of DTC status byte to 1. | When the timeout can be recovered within 100 period of the frame 0x1B6, the DTC status Bit 0(testFailed) will be cleared. NOTE: Recovery time = 20ms cycle time * 100 times = 2000ms
[5 empty] | 2-0 | 1 | reserved
|  |  |  | 3 | 7 | 1 | C447 | 81 | U0447 81 | Invalid Data Received from GW | When invalid data is received for any frame from GW for 5 * frame cycle time, set the Bit 0(testFailed) of DTC status byte to 1. | When valid data is received for the specific frame from GW, the DTC status Bit 0(testFailed) will be cleared.
[5 empty] | 6 | 1 | C420 | 81 | U0420 81 | Invalid Data Received from EPS | When invalid data is received for any frame from EPS for 5 * frame cycle time, set the Bit 0(testFailed) of DTC status byte to 1. | When valid data is received for the specific frame from EPS, the DTC status Bit 0(testFailed) will be cleared.
[5 empty] | 5 | 1 | C416 | 81 | U0416 81 | Invalid Data Received from SCSABS | When invalid data is received for any frame from SCSABS for 5 * frame cycle time, set the Bit 0(testFailed) of DTC status byte to 1. | When valid data is received for the specific frame from SCSABS, the DTC status Bit 0(testFailed) will be cleared.
[5 empty] | 4 | 1 | D30B | 81 | U130B 81 | Invalid Data Received from FDR | When invalid data is received for any frame from FDR for 5 * frame cycle time, set the Bit 0(testFailed) of DTC status byte to 1. | When valid data is received for the specific frame from FDR, the DTC status Bit 0(testFailed) will be cleared.
[5 empty] | 3 | 1 | C414 | 81 | U0414 81 | Invalid Data Received from EHBS | When invalid data is received for any frame from EHBS for 5 * frame cycle time, set the Bit 0(testFailed) of DTC status byte to 1. | When valid data is received for the specific frame from EHBS, the DTC status Bit 0(testFailed) will be cleared.
[5 empty] | 2-0 | 1 | reserved
|  |  |  | 4 - 16 |  |  | Reserved *2
Unconfigurable DTCs *3 | [6 empty] | D562 | 17 | U1562 17 | Battery Voltage High | Logged if the supply voltage is above 16V for 1s continuously. | The supply voltage returned to normal operational level. The supply voltage is below 15.5 V for 1s continuously.
[7 empty] | D563 | 16 | U1563 16 | Battery Voltage Low | Logged if the supply voltage is below 9V for 1s continuously except when cranking.This DTC will not be logged in KL.50. | The supply voltage returned to normal operational level. The supply voltage is above 9.5V for 1s continuously.
[7 empty] | C073 | 88 | U0073 88 | Control Module Communication Bus Off | When the bus off counter equals to 5, set the Bit 0(testFailed) of DTC status byte to 1. NOTE: FVCM node shall log the DTC if the controller fails to recover from bus-off for 500ms since initial bus-off.(i.e. 5 bus-off recovery attempts * 100ms interval) | If there is no bus-off occurs within 5 000 ms, the bus-off counter will be reset, the DTC status Bit 0 (testFailed) cleared.
[7 empty] | 9967 | 88 | B1967 88 | Control Module Communication Bus Off on SubCAN | When the bus off counter equals to 1, set the Bit 0(testFailed) of DTC status byte to 1. NOTE: FVCM node shall log the DTC if the controller fails to recover from bus-off for 50ms since initial bus-off.(i.e. 1 bus-off recovery attempts * 50ms interval | If there is no bus-off occurs within 200 ms, the bus-off counter will be reset, the DTC status Bit 0 (testFailed) cleared.
[7 empty] | 9963 | 46 | B1963 46 | Front View Camera Module(FVCM) calibration failure | 1. When ECU software detetcs (FVCM Service point calibration) /( FVCM Target auto calibration)calibration result is out of range.(cyclic or event triggered ) or 2. ECU software detects timeout during intitial calibration due to either of the following conditions: (1) For FVCM Target auto calibrationn, the maker detection has failed. or (2) For FVCM Service point calibration, the calibration is not successfully finished within valid time period (default, 10 minutes) or 3. When ECU detects calibration data is absent at start-up | 1. When ECU software detetcs calibration result is within range or 2. ECU software detects a new calibration attempt or 3. Next IGN cycle as soon as ECU detects calibration data is present at start-up
[7 empty] | 9962 | 97 | B1962 97 | Front View Camera Module(FVCM) Camera View Blocked | 2700 seconds after detecting loss of image | 45 seconds after detecting image again.
[7 empty] | 997A | 09 | B197A 09 | Front View Camera Module(FVCM) Temperature out of range | 1) Indicates system temp too high (System operating Temp >100 C) for 2 seconds OR 2) imager temperature conditions too high or too low to function properly. (When imager temp is out of range: -49 C to +108 C) for 150ms. | When ECU software detects temperature conditions restored within range for system (For System operating Temp <86 C for 2 seconds)and Imager (for 30ms).
[7 empty] | 997B | 96 | B197B 96 | Front View Camera Module(FVCM) Internal Temporary Faults | Indicates any failure related to internal electronic h/w & peripherals(e.g. ECU temperature sensor driver error,Imager sensor driver error,DMA,RAM,ROM,UART,CAN buffer defects,Parity faults,watch dog). Some are monitored at startup and some are monitored cyclically. | no any failure diagnosed with internal electronic h/w & peripherals(e.g. ECU temperature sensor driver error,Imager sensor driver error,DMA,RAM,ROM,UART,CAN buffer defects,Parity faults,watch dog).
[7 empty] | 997C | 96 | B197C 96 | Front View Camera Module(FVCM) Internal Permanent Faults | Permanent failure in internal electronic h/w(ADC,RAM,DMA, Sensors) observed for specified qualification time. | Next IGN cycle except if no any failure diagnosed with permanent failure in internal electronic h/w(ADC,RAM,DMA, Sensors) observed for specified qualification time.
[7 empty] | 9977 | 57 | B1977 57 | FVCM software mismatch | When at power-up ECU software detects failure related to datasets. | Next IGN cycle except if no failure diagnosed with Dataset
Note1: Bit value '1' represents 'Enabled DTC' and '0' represents 'Disabled DTC'
Note2: A "Reserved" bit shall always be set to '1'.
Note3: OBD related DTCs shall not be configurable. For safety reasons, safety related DTCs may also not be configurable.
Note4: Fault detection mechanism shall be detailed in the Component Fault Management Specification.

## DTC Snapshot
9 DTC Snapshot
DTC Global Snapshot
DIDs (HEX) | Name | Accessed by |  |  | Size (Byte) | Byte | Bit | Description | Encoding |  | Offset | Minimum | Maximum | Unit | Value Table | Remark
|  | 22 | 2E | 2F |  |  |  |  | Value Type | Factor
0112 | Supply voltage | √0 | × | × | 1 | 1 | 7 - 0 | System supply voltage | Unsigned | 0.1 | 0 | 0 | 25.5 | V
E101 | Odometer reading | √0 | × | × | 3 | 1 - 3 | 23 - 0 | Global odometer reading | Unsigned | 1 | 0 | 0 | 16777215 | km
D001 | Power Mode | √0 | × | × | 1 | 1 | 7 | Global KL.50 status | Unsigned | 1 | 0 | 0 | 1 |  | 0 = Off 1 = On
[7 empty] | 6 | Global engine run active status | Unsigned | 1 | 0 | 0 | 1 |  | 0 = Off 1 = On
[7 empty] | 5 | Global KL.15 status | Unsigned | 1 | 0 | 0 | 1 |  | 0 = Off 1 = On
[7 empty] | 4 | Global KL.R status | Unsigned | 1 | 0 | 0 | 1 |  | 0 = Off 1 = On
[7 empty] | 3 | System KL.50 status | Unsigned | 1 | 0 | 0 | 1 |  | 0 = Off 1 = On
[7 empty] | 2 | System engine run active status | Unsigned | 1 | 0 | 0 | 1 |  | 0 = Off 1 = On
[7 empty] | 1 | System KL.15 status | Unsigned | 1 | 0 | 0 | 1 |  | 0 = Off 1 = On
[7 empty] | 0 | System KL.R status | Unsigned | 1 | 0 | 0 | 1 |  | 0 = Off 1 = On
010B | Date & Time | √0 | × | × | 6 | 1 | 7 - 0 | Global Date - Calendar Year | Unsigned | 1 | 2000 | 2000 | 2255
[6 empty] | 2 | 7 - 0 | Global Date - Calendar Month | Unsigned | 1 | 0 | 1 | 12
[6 empty] | 3 | 7 - 0 | Global Date - Calendar Day | Unsigned | 1 | 0 | 1 | 31
[6 empty] | 4 | 7 - 0 | Global Time - Hour Of Day | Unsigned | 1 | 0 | 0 | 23
[6 empty] | 5 | 7 - 0 | Global Time - Minute Of Hour | Unsigned | 1 | 0 | 0 | 59
[6 empty] | 6 | 7 - 0 | Global Time - Second Of Minute | Unsigned | 1 | 0 | 0 | 59
010C | Coolant temperature | √0 | × | × | 1 | 1 | 7 - 0 | Global engine coolant temperature | Unsigned | 1 | -40 | -40 | 215 | ℃
DTC Local Snapshot
DIDs (HEX) | Name | Accessed by |  |  | Size (Byte) | Byte | Bit | Description | Encoding |  | Offset | Minimum | Maximum | Unit | Value Table | Comment
|  | 22 | 2E | 2F |  |  |  |  | Value Type | Factor
B061 | Relative ECU DLC failue | √0 | × | × | 4 | 1-4 | 0-25 | Relative ECU DLC failue | Unsigned | 1 | 0 | 1 | NA |  | Byte0 Bit7 - EPS_HSC2_FrP03 DLC Failure Byte0 Bit6 - SAS_HSC2_FRP00 DLC Failure Byte0 Bit5 - GW_HSC2_BCM_FrP04 DLC Failure Byte0 Bit4 - GW_HSC2_BCM_FrP06 DLC Failure Byte0 Bit3 - GW_HSC2_BCM_FrP07 DLC Failure Byte0 Bit2 - GW_HSC2_ECM_FrP04 DLC Failure Byte0 Bit1 - GW_HSC2_ECM_FrP27 DLC Failure Byte0 Bit0 - GW_HSC2_FICM_FrP02 DLC Failure Byte1 Bit7 - GW_HSC2_FICM_FrP08 DLC Failure Byte1 Bit6 - GW_HSC2_FrP00 DLC Failure Byte1 Bit5 - GW_HSC2_FrP01 DLC Failure Byte1 Bit4 - GW_HSC2_FrP08 DLC Failure Byte1 Bit3 -GW_HSC2_FrP10 DLC Failure Byte1 Bit2 - GW_HSC2_HCU_FrP00 DLC Failure Byte1 Bit1 - GW_HSC2_HCU_FrP01 DLC Failure Byte1 Bit0 - GW_HSC2_IPK_FrP06 DLC Failure Byte2 Bit7 - SCS_HSC2_FrP02 DLC Failure Byte2 Bit6 - SCS_HSC2_FrP03 DLC Failure Byte2 Bit5 - SCS_HSC2_FrP05 DLC Failure Byte2 Bit4 - SCS_HSC2_FrP09 DLC Failure Byte2 Bit3 - SCS_HSC2_FrP11 DLC Failure Byte2 Bit2 - SCS_HSC2_FrP12 DLC Failure Byte2 Bit1 - SCS_HSC2_FrP13 DLC Failure Byte2 Bit0 - SCS_HSC2_FrP15 DLC Failure Byte3 Bit7 - SCS_HSC2_FrP19 DLC Failure Byte3 Bit6 - SCS_HSC2_FrP22 DLC Failure Byte3 Bit6~Byte3 Bit0 - Reserved | 0x0 - Fault Inactive 0x1 - Fault Active
B062 | Relative ECU Rolling Counter Failue | √0 | × | × | 1 | 1 | 2-7 | Relative ECU Rolling Counter Failue | Unsigned | 1 | 0 | 1 | NA |  | Bit7 -EPS_HSC2_FrP03 frame rolling count failure Bit6 - SAS_HSC2_FRP00 frame rolling count failure Bit5 -SCS_HSC2_FrP09 frame rolling count failure Bit4 - SCS_HSC2_FrP11 frame rolling count failure Bit3 - SCS_HSC2_FrP12 frame rolling count failure Bit2 - SCS_HSC2_FrP19 frame rolling count failure Bit1~ Bit0 - Reserved | 0x0 - Fault Inactive 0x1 - Fault Active
B063 | Relative ECU Checksum Failure | √0 | × | × | 1 | 1 | 2-7 | Relative ECU Checksum Failure | Unsigned | 1 | 0 | 1 | NA |  | Bit7 - ChLKARespToqPV failure Bit6 - StrgWhlAngExtdPV failure Bit5 - SAS_HSC2_FRP00 frame checksum failure Bit4 - SCS_HSC2_FrP11 frame checksum failure Bit3 - SCS_HSC2_FrP12 frame checksum failure Bit2 -VehSpdAvgPV failure Bit1~ Bit0 - Reserved | 0x0 - Fault Inactive 0x1 - Fault Active
B064 | Relative ECU signal invalidity failure | √0 | × | × | 4 | 1-4 | 0-25 | Relative ECU signal invalidity failure | Unsigned | 1 | 0 | 1 | NA |  | Byte0 Bit7 - DrvrStrgDlvrdToqVHSC2 Failure Byte0 Bit6 - StrgWhlAngGrdHSC2 Failure Byte0 Bit5 - StrgWhlAngHSC2 Failure Byte0 Bit4 - StrgWhlAngSnsrCalStsHSC2 Failure Byte0 Bit3 - StrgWhlAngSnsrFltHSC2 Failure Byte0 Bit2 -StrgWhlAngSnsrInidHSC2 Failure Byte0 Bit1 - StrgWhlAngVHSC2 Failure Byte0 Bit0 - LDircnIndLghtFHSC2 Failure Byte1 Bit7 - RDircnIndLghtFHSC2 Failure Byte1 Bit6 -TrShftLvrPosV_h1HSC2 Failure Byte1 Bit5 - VehOdoV_h2HSC2 Failure Byte1 Bit4 - OtsdAirTemCrValV_h2HSC2 Failure Byte1 Bit3 - EPTAccelActuPosVHSC2 Failure Byte1 Bit2 - VSELatAccVHSC2 Failure Byte1 Bit1 - VSELongtAccVHSC2 Failure Byte1 Bit0 - LNonDrvnWhlRotlDircnHSC2 Failure Byte2 Bit7 - RNonDrvnWhlRotlDircnHSC2 Failure Byte2 Bit6 - VehDynYawRateVHSC2 Failure Byte2 Bit5 - BrkPdlDrvrAppdPrsVHSC2 Failure Byte2 Bit4 - WhlGndVelLDrvnVHSC2 Failure Byte2 Bit3 -WhlGndVelRDrvnVHSC2 Failure Byte2 Bit2 - WhlGndVelLNonDrvnVHSC2 Failure Byte2 Bit1 - WhlGndVelRNonDrvnVHSC2 Failure Byte2 Bit0 - VehSpdAvgVHSC2 Failure Byte3 Bit7 - LDrvnWhlRotlDircnHSC2 Failure Byte3 Bit6 - RDrvnWhlRotlDircnHSC2 Failure Byte3 Bit6~Byte3 Bit0 - Reserved | 0x0 - Fault Inactive 0x1 - Fault Active
B065 | Details Calibration Failure Code | √0 | × | × | 1 | 1 | 4-7 | Details Calibration Failure Code | Unsigned | 1 | 0 | 1 | NA |  | bit4 - Missing calibration bit5 -Initial calibration Timeout bit6 -Calibration Initial Out Of Range bit7- Calibration Online Out Of Range | 0x0 - Fault Inactive 0x1 - Fault Active
B066 | FVCM Camera View_Blocked_Code | √0 | × | × | 2 | 1-2 | 15-0 | Reason of Camera Blocked | Unsigned | 1 | 0 | 0 | 1023 |  | bit0 = Glare; bit1 = Selfglare; bit2 = Fog at night; bit3 = Rainfall onto windshield; bit4 = Blur and diffusion; bit5 = Occlusion; bit6~bit15=Reserved | 0 - false; 1 - true.

## RIDs - Application
10 Routines Supported in Application
Routine ID | Name |  |  | RoutineControlType |  |  | Description |  | Remark
|  |  |  | 01 | 02 | 03
0xAB00 | FVCM Target auto calibration |  |  | √1 | √1 | √1 | Target Auto calibration
0xAB01 | FVCM Service point calibration |  |  | √1 | √1 | √1 | Service point calibration
RID $AB00
RoutineControlOptionRecord *1
| Byte | Bit | Short Name | Description |  |  |  | Value Table | Remark
StartRoutine (0x01) | 1 | 7 - 0 |  | the Calibration Target Board Type |  |  |  | 0x01 CAL_TGT_FOUR_CONNECT_u8; 0x02 CAL_TGT_HAPPYSAD_u8; 0x03 CAL_TGT_CROSSHAIRS_LEFT_u8; 0x04 CAL_TGT_CROSSHAIRS_CENTER_u8; 0x05 CAL_TGT_CROSSHAIRS_RIGHT_u8; 0x06 CAL_TGT_CROSSHAIRS_ALL_u8; 0x07 CAL_TGT_DONUTS_u8; | EP21 use 0x02
StopRoutine (0x02)
RoutineStatusRecord *2
| Byte | Bit | Short Name | Description |  |  |  | Value Table | Remark
StartRoutine (0x01)
StopRoutine (0x02)
RequestRoutineResults (0x03) | 1 | 4 - 0 |  | Calibration progress status |  |  |  | 0x00 - CALIB_STATUS_INIT 0x01 - CALIB_STATUS_RUNNING 0x02 - CALIB_STATUS_FINISHED_OK 0x03 - CALIB_STATUS_FINISHED_ERROR 0x04 - CALIB_STATUS_FINISHED_ERROR_PDM_BUSY 0x05 - CALIB_STATUS_FINISHED_ERROR_PDM 0x06 - CALIB_STATUS_FINISHED_ERROR_PARAM 0x07 - CALIB_STATUS_FINISHED_ERROR_FID 0x08 - CALIB_STATUS_FINISHED_ERROR_SYS_STM 0x09 - CALIB_STATUS_FINISHED_ERROR_ANGLES_OUT_OF_RANGE 0x0A - CALIB_STATUS_STOPPED 0x0B - BLINDNESS_DETECTED 0x0C - CALIB_STATUS_TIMEOUT 0x0D - CALIB_STATUS_PRECONDITION_FAILED 0x0E - ILLUMINATION_NOT_RIGHT 0x0F - CAMERA_HEIGHT_INVALID 0x10 - UNABLE_TO_LOCATE_TARGET 0x11 - LEFT_TARGET_NOT_DETECTED 0x12 - CENTER_TARGET_NOT_DETECTED 0x13 - RIGHT_TARGET_NOT_DETECTED 0x14 - ROLL_ANGLE_NOT_IN_RANGE 0x15 - PITCH_ANGLE_NOT_IN_RANGE 0x16 - YAW_ANGLE_NOT_IN_RANGE
RID $AB01
RoutineControlOptionRecord *1
| Byte | Bit | Short Name | Description |  |  |  | Value Table | Remark
StartRoutine (0x01)
StopRoutine (0x02)
RoutineStatusRecord *2
| Byte | Bit | Short Name | Description |  |  |  | Value Table | Remark
StartRoutine (0x01)
StopRoutine (0x02)
RequestRoutineResults (0x03) | 1 | 4 - 0 |  | Calibration progress status |  |  |  | 0x00 - CALIB_STATUS_INIT 0x01 - CALIB_STATUS_RUNNING 0x02 - CALIB_STATUS_FINISHED_OK 0x03 - CALIB_STATUS_FINISHED_ERROR 0x04 - CALIB_STATUS_FINISHED_ERROR_PDM_BUSY 0x05 - CALIB_STATUS_FINISHED_ERROR_PDM 0x06 - CALIB_STATUS_FINISHED_ERROR_PARAM 0x07 - CALIB_STATUS_FINISHED_ERROR_FID 0x08 - CALIB_STATUS_FINISHED_ERROR_SYS_STM 0x09 - CALIB_STATUS_FINISHED_ERROR_ANGLES_OUT_OF_RANGE 0x0A - CALIB_STATUS_STOPPED 0x0B - BLINDNESS_DETECTED 0x0C - CALIB_STATUS_TIMEOUT 0x0D - CALIB_STATUS_PRECONDITION_FAILED 0x0E - ILLUMINATION_NOT_RIGHT 0x0F - CAMERA_HEIGHT_INVALID 0x10 - UNABLE_TO_LOCATE_TARGET 0x11 - LEFT_TARGET_NOT_DETECTED 0x12 - CENTER_TARGET_NOT_DETECTED 0x13 - RIGHT_TARGET_NOT_DETECTED 0x14 - ROLL_ANGLE_NOT_IN_RANGE 0x15 - PITCH_ANGLE_NOT_IN_RANGE 0x16 - YAW_ANGLE_NOT_IN_RANGE
| 2 | 7-0 | reserve
Note1: This parameter is optional for sub-function startRoutine and stopRoutine. The parameters for startRoutine and stopRoutine shall be defined separately if they are different.
Note2: If sub-function requestRoutineResults is supported, this parameter shall be included in the positive response message of sub-function requestRoutineResults; if sub-function requestRoutineResults is not supported, this parameter shall be included in the positive response message of sub-function startRoutine and stopRoutine. The parameter definition for the three sub-functions shall be defined separately if they are different.
Note3: RID 0xDFFF, 0xFF00, and 0xFF01 supported in Bootloader shall be implemented in accordance with SMTC 2 800 007. Any deviation shall be detailed in this specification.

## ECU Programming
11 ECU Programming
Software Module List
Module ID | Module Name *1 |  | Programmable Independently | Programming on Product Line | Remark
01 | Application Software |  | Y | N
02 | Calibration Data |  | Y | N
Note1:ECU Programming Process File (Module ID: 00), ECU Configuration File (Module ID: 95), End Model (Module ID: 99) and Base Model (Module ID: BM) shall not be listed here.
Pre-condition for Programming
Item | Pre-condtion for Programming *1 |  |  | Priority | Remark
1 | Engine is not running |  |  | 1st | for PT
| Electric powertrain is not ready. |  |  |  | for EPT(EP21)
2 | Vehicle speed is below 4 km/h |  |  | 2nd
3
4
5
Note1: If the related signal used for a certain programming pre-condition is missing or invalid, then this programming precondition shall be considered fulfilled.
Programming Counter
The Maximum Programmable Times |  |  | 0x1000
Accepted TransferData Request Lengths *1
maxNumberOfBlockLength (HEX) |  |  | 0xFF2
Accepted TransferData Request Lengths *2 |  |  | 16*n +2 (0<n<256)
Note1: This length reflects the complete message length, including the service identifier and the data parameters present in the TransferData request message.
Note2: Any transferData request lengths less than maxNumberOfBlockLength accepted by the ECU shall be entered here. Lengths shall be specified in the form: P * n + 2 (0<n<?), where P (HEX) is the smallest amount of flash memory that can be programmed in one pass (depends on the flash technology used).
ECU Memory Distribution
Block ID | Start Address (4 Bytes) | End Address (4 Bytes) | Size (Hex) | Type | Remark
1 | 0x00 | 0x3FFFF | 0x40000 | Bootmanager
2 | 0x40000 | 0x7FFFF | 0x40000 | Bootloader
3 | 0x200000 | 0x29FFFFF | 0x02800000 | Application block
4 | 0x140000 | 0x1BFFFF | 0x80000 | Calibration Data
5
6
7
8

## ApplicationDeviations
12 Deviations in Application
No. | Actual implementation | Requirement in SMTC 2 800 004 | Attachment
1 | N_As = 25ms N_Bs = 75ms N_Cs = 60ms N_Ar = 25ms N_Br = 5ms N_Cr = 150ms BS = 0 ST_Min = 0xA | 16.2 --> Network Layer Timing Requirements Please review proposed timing parameters from Bosch?
2 | Not support Specific Cause Code for NRC 22. | 表12 否定应答报文 Table 12 Negative response message a 否定应答报文仅在应答代码为0x22时须附上参数具体原因代码。该附加数据字节表示电控单元拒绝测试工具请求报文的具体原因。该参数的具体定义在本标准中未规定，需由用户进行定义并应在零件诊断规范中说明。 a Only if the responseCode is 0x22, then the specificCauseCode parameter is appended. The additional Data byte identifies the specific cause of why the ECU rejects the request message transmitted by the tester. The detail definition of this parameter is not specified in this standard. It need be defined by the user and shall be described in the Component Diagnostic Specification.
3
4
5
6
7
8
9
10

## BootloaderDeviations
13 Deviations in Bootloader
No. | Actual implementation | Requirement (in SMTC 2 800 004 & SMTC 2 800 007) | Attachment
1 | The time need 30-40s enter the programming session. | 6 会话管理 6 Session management 电控单元应在收到请求报文DSC:02 后500 ms 内进入引导加载程序的刷新会话。 ECU shall enter the programming session in Bootloader within 500 ms when it receives the request message DSC:02.
2
3
4
5
6
7
8
9
10

## ChangeHistory
14 Change History
Version | Date | Section | Description | Author
v0.1 | 2021-01-27 | DIDs - Configuration | Carry over directly from Wang Quanqi's version-AS28(P) FDR CDS_v0.5 Modify AS28 M2/MCE info in C003 | Qian Xingguo